## Sheet1
Revised: Wednesday, May 04, 2016 |  |  |  |  | GERBER FILE LINK:
Revision:
Bill Of Materials May 4,2016 15:14:19
| Page1 | [6 empty] | CAD | [5 empty] | USD
Item | Quantity | Reference | Part | PCB Footprint | Manufacturer | Mfg. Part Number | Digikey Link | Unit P. | Total P. | Unit P. | Total P. | Unit P. | Total P. | Unit P. | Total P. | Unit P. | Total P. | Unit P. | Total P.
1 | 1 | U1 | CC3200MOD | cc3200mod | Texas Instruments | CC3200MODR1M2AMOBT | http://www.digikey.ca/product-detail/en/texas-instruments/CC3200MODR1M2AMOBT/296-43564-2-ND/5176203
2 | 1 | U2 | 2.45-GHz Ant | chipantenna | Taiyo Yuden | AH316M245001-T | http://www.digikey.ca/product-detail/en/taiyo-yuden/AH316M245001-T/587-2200-2-ND/2002815
3 | 1 | C4 | 1.0 pF | smc0402for_anten | Murata Electronics North America | GJM1555C1H1R0BB01D | http://www.digikey.com/product-detail/en/murata-electronics-north-america/GJM1555C1H1R0BB01D/490-6073-2-ND/2592864
4 | 1 | L1 | 3.6 nH | sml0402for_anten | Murata Electronics North America | LQP15MN3N6B02D | http://www.digikey.com/product-detail/en/murata-electronics-north-america/LQP15MN3N6B02D/490-6756-2-ND/2594770
5 | 1 | S1 | SW PUSHBUTTON | button | C&K | PTS645SH50SMTR92 LFS | http://www.digikey.ca/product-detail/en/c-k/PTS645SH50SMTR92-LFS/CKN9085TR-ND/1162182
6 | 1 | C1 | 220uF/16V | cappol220u16v | Panasonic Electronic Components | EEE-1CA221XP | http://www.digikey.com/product-detail/en/panasonic-electronic-components/EEE-1CA221XP/PCE3885TR-ND/766052
7 | 1 | C2 | 22uF/6.3V | smc0805 | Samsung Electro-Mechanics America, Inc. | CL21A226MQQNNNE | https://www.digikey.com/products/en?keywords=CL21A226MQQNNNE
8 | 1 | C3, C5 | 0.1uF/50V | smc0805 | Samsung Electro-Mechanics America, Inc. | CL21F104ZBCNNNC | https://www.digikey.com/products/en?keywords=CL21F104ZBCNNNC
10 | 2 | D1, D2 | LED/1.8V/20mA | led | OSRAM Opto Semiconductors Inc. | LH R974-LP-1 | https://www.digikey.com/products/en?keywords=LH%20R974-LP-1
11 | 2 | R1, R2 | 75 | smr0805 | Panasonic Electronic Components | ERJ-6ENF75R0V | https://www.digikey.com/products/en?keywords=ERJ-6ENF75R0V
12 | 3 | R3, R5, R6 | 4.7K | smr0805 | Panasonic Electronic Components | ERJ-6GEYJ472V | https://www.digikey.com/product-detail/en/panasonic-electronic-components/ERJ-6GEYJ472V/P4.7KATR-ND/78456
13 | 1 | R4 | 100 | smr0805 | Panasonic Electronic Components | ERJ-6ENF1000V | https://www.digikey.com/product-detail/en/panasonic-electronic-components/ERJ-6ENF1000V/P100CTR-ND/111089
14 | 3 | R7, R9, R10 | 100K | smr0805 | Panasonic Electronic Components | ERJ-6ENF1003V | https://www.digikey.com/product-detail/en/panasonic-electronic-components/ERJ-6ENF1003V/P100KCTR-ND/111841
15 | 1 | R8 | 2.7K | smr0805 | Panasonic Electronic Components | ERJ-6ENF2701V | https://www.digikey.com/product-detail/en/panasonic-electronic-components/ERJ-6ENF2701V/P2.70KCTR-ND/1746480
16 | 3 | J1, J4, J5 | HEADER 2 | header21p25mm | 530470210 | Molex, LLC | https://www.digikey.com/products/en?keywords=53047-0210
17 | 1 | J2 | HEADER 3 | header31p25mm | 530470310 | Molex, LLC | https://www.digikey.com/products/en?keywords=53047-0310
18 | 1 | J3 | HEADER 4 | header42p54mm | M20-9770442 | Harwin Inc. | https://www.digikey.com/products/en?keywords=m20-9770442
19
20
21
22
23
24
25
26
27
28
29
30
31
32
33